## Introduction
BIM7AA BIM Detailing and Responisbility (BDR) sheet [UK]
Use
The primary area of use for the BIM7AA BIM Detailing and Responsibility (BDR) sheet, is for determining ownership, interfaces, level of modelling and responsibility for the building components in the building models for the formation of contract between the consulting parties.
The BIM7AA BDA sheet does not replace the need to prepare a BIM manual.
The BIM7AA BDA can also be used in the tendering process by the consultant to clarify the consulting firm’s standard services.
Overview
In Denmark, the liability conditions in the construction industry are described in ABR89, AB92, ABT93, and YB from Danske Ark/FRI.
These contractual terms lay the framework for the parties’ overall performance/output and responsibility.
For this reason, it is also necessary to be able to specify the BDR at a building components level. Please note that building component in a building model can be represented at different levels in a specific phase. This is why the “BDR” concept is not used for the model but solely for the individual building components.
Practical application
The BIM7AA BDR sheet comprises a specification of building components using a type code and its associated type name structured in accordance with BIM7AA Type Code.
The BIM7AA BDR sheet must always be rendered project-specific and be reviewed by the relevant parties in the project.
Interface form The interface form specifies which party is charged with overarching consulting responsibility for the building component concerned at the time of formation of contract and tender.
It is consider sufficient if the interface form is filled out at the formation of contract.
Modelling responsibility form The modelling responsibility form specifies which parties are responsible for the modelling of the building component concerned in a given phase
Colours indicate which party is modelling the building component in the respective building models, and specify the point in time during the project process when these will be available in the model and thus shared with other parties. Letters indicate the level of modelling. For the modelling level, please refer to the Mapping Table and the example.
The building component must be modelled for the level specified at the beginning of the phase by the party responsible.
Therefore, the markings do not indicate the start-up of the modelling process. The time at which the modelling must begin in order to be able to deliver building models is to be agreed separately for the projects by the parties. The BIM7AA BDR sheet is not a time schedule. Therefore, the exchange of trade models, phase changeovers and handovers, etc., must be specified elsewhere.
Modelling responsibility form (continued)
The interface form will sometimes specify the party which is responsible for the modelling, and at the same time, other parties will be obliged to contribute with information relating to the building componet.
For example, early in the process, the design engineer must deliver to the architect the dimensions, based on static calculations, of the building component which the architect is modelling for the design engineer. After this, the design engineer will take over responsibility for the modelling later in the process and will also be responsible for the tendering of these building components.
For the installation trades, the modelled volume objects for routings must be so precise that subsequent changes to storey and/or ceiling heights are not required later in the process. A general layout plan specifying the placement of engineering-room units must be carried out, and shaft dimensions must also be reliable.
Mapping table
An approximate comparison of BDR levels, LOD levels, information levels from CCS and information levels from bips C102 CAD manual 2008 is provided below.
BDR BIM FORUM bips C102 CCS Definitions
A LOD 100 bips level 0–1 CCS level 1–2 Concept
B LOD 200 bips level 2–3 CCS level 3 Design
C LOD 300 bips level 4 CCS level 4–5 Chosen design
D LOD 350 bips level 5 CCS level 6 Product
E LOD 400 bips level 6 CCS level 7 Special mounting
F LOD 500 Beyond the scope of bips specifications Verified mounting
It is recommend to specify the selected level definition on the form (i.e. do not specify it with letters, but use the definition matrix chosen).
Example: Wall
A Modelled as generic walls or mass generic components.
B Modelled as generic walls with approximate volume, size, shape, placement and orientation
C Modelled as a correct wall structure with the correct volume, dimensions, shape, placement and orientation
D Modelled as a specific wall structure, which corresponds to using a supplier-specific wall with the correct
volume, dimensions, shape, placement and orientation
E As D, inclusive of modelled installation details
Note
This BIM7AA BDR sheet is provided as a template, which is why BIM7AA cannot be held liable for the use of the BIM7AA BDR sheet.
The BIM7AA BDR sheet must always be rendered product-specific or company-specific for adaptations and non-conformities.

## BIM7AA BDR sheet
BIM7AA BDR sheet
PROJECT |  | DATE: |  |  | REV.DATE: | PREFORMED BY: |  |  | Type Code: BIM7AA v.2.1_UK | Document version 2.1 - 09.07.2015
Interface form It can occur that a consultant other than the one specified must provide information about the individual building component, which is agreed in detail. The form must always be reviewed and be rendered project-specific |  | Responsibilities |  | Ansvar, grænseflade | Levels of information in the building model. Specification of levels of information at building component level. Indicates when components must be represented in the building model, and who is responsible for the component concerned. |  | Information levels
|  | A | Architect |  |  |  | A - Concept
|  | K | Engineer , structure |  |  |  | B - Design
|  | I | Engineer , installations |  |  |  | C - Chosen design
|  | L | Landscape architect |  |  |  | D - Product
|  | E | Contractor/supplier |  |  |  | E - Special mounting
F - Verify mounting
INTERFACE FORM FOR BUILDING COMPONENTS (Formation of a contract) |  |  |  |  | MODELLING RESPONSIBILITY FORM FOR BUILDING COMPONENT (ICT-CONTRACT)
[5 empty] | Concept | Design | Technical Design | Documentation | Construction | Operations
0 | Generic building components
00 | Generic objects
001 | Generic object ARCH |  |  | A | A | B
002 | Generic object CON |  |  | K |  | B
003 | Generic object HVAC |  |  | I | A | A
004 | Generic object PLU |  |  | I | A | A
005 | Generic object EL |  |  | I | A | A
006 | Generic object LAND |  |  | L | A | B
01 | Generic building components
011 | Generic walls and foundations |  |  | AK | A | B
012 | Generic floors and slabs |  |  | AK | A | B
013 | Generic roofs |  |  | A | A | B
014 | Generic openings |  |  | A | A | B
015 | Generic columns and beams |  |  | AK | A | B
016 | Generic ceilings |  |  | A | A | B
017 | Generic stairs and ramps |  |  | A | A | B
018 | Generic railings and handrails |  |  | A | A | B
019 | Generic curtain walls |  |  | A | A | B
02 | Existing building components
021 | Existing walls and foundations |  |  | AK | A | B
022 | Existing floors and slabs |  |  | AK | A | B
023 | Existing roofs |  |  | A | A | B
024 | Existing openings |  |  | A | A | B
025 | Existing columns and beams |  |  | AK | A | B
026 | Existing ceilings |  |  | A | A | B
027 | Existing stairs and ramps |  |  | A | A | B
028 | Existing railings and handrails |  |  | A | A | B
029 | Existing curtain walls |  |  | A | A | B
1 | Substructure
10 | Substructure, terrain
101 | Prepared ground |  |  | K
102 | Cofferdam incl. stiffening |  |  | K
103 | Sheet pile walls |  |  | K |  |  | B | C |  | C
12 | Foundations
121 | Strip foundations |  |  | K |  |  | B | C |  | C
122 | Pad foundations |  |  | K |  |  | B | C |  | C
123 | Footing foundations |  |  | K |  |  | B | C |  | C
124 | Block foundations |  |  | K |  |  | B | C |  | C
125 | Machine foundations |  |  | K |  |  | B | C |  | C
126 | Pile foundations/ circular footing |  |  | K |  |  | B | C |  | C
127 | Landscape foundations |  |  | K |  |  | B | C |  | C
13 | Floor beds
131 | Ground floor slabs |  |  | K |  |  | B | C |  | C
18 | Other substructure components
181 | Ducts under the terrain |  |  | K |  |  | B | C |  | C
182 | Quarrys and swamps |  |  | K |  |  | B | C |  | C
2 | Primary building component
20 | Primary building component terrain
201 | Wall fences |  |  | L |  | B | B | C |  | C
202 | Retaining walls |  |  | K |  | B | B | C |  | C
203 | Underground service access incl. pipe bridges and tunnels. |  |  | K |  |  | B | C |  | C
204 | Pedestrian bridges, viaducts etc. |  |  | K |  | B | B | C |  | C
205 | Stairs and ramps in terrain |  |  | L |  | B | B | C |  | C
21 | Exterior walls, primary building components
211 | Exterior precast walls |  |  | K | A | B | B | C |  | C
212 | Exterior in situ walls |  |  | K | A | B | B | C |  | C
213 | Exterior masonry walls |  |  | A | A | B | B | C |  | C
214 | Exterior frame structured walls |  |  | A | A | B | B | C |  | C
215 | Exterior frame structured bulkhead walls |  |  | A | A | B | B | C |  | C
216 | Exterior curtain walls |  |  | A | A | B | B | C |  | C
217 | Exterior wall Insulation |  |  | A | A | B | B | C |  | C
218 | Exterior light shafts |  |  | A |  | B | B | C |  | C
22 | Interior Walls, primary building components
221 | Interior precast walls |  |  | K | A | B | B | C |  | C
222 | Interior in situ walls |  |  | K | A | B | B | C |  | C
223 | Interior brick walls |  |  | A | A | B | B | C |  | C
224 | Interior frame structured walls |  |  | A | A | B | B | C |  | C
225 | Interior frame structured bulkhead walls |  |  | A |  | B | B | C |  | C
226 | Interior curtain walls |  |  | A | A | B | B | C |  | C
23 | Slab, primary building components
231 | Precast slabs |  |  | K | A | B | B | C |  | C
232 | In-situ slab |  |  | K | A | B | B | C |  | C
233 | Frame structured slabs |  |  | K | A | B | B | C |  | C
234 | Screeds |  |  | K |  | B | B | C |  | C
239 | Other slabs |  |  | K |  | B | B | C |  | C
24 | Stairs and ramps primary building components
241 | Precast stairs |  |  | K | A | A | B | C |  | C
242 | In-situ stairs |  |  | K | A | A | B | C |  | C
243 | Composite stairs |  |  | A | A | A | B | C |  | C
244 | Precast ramps |  |  | K | A | A | B | C |  | C
245 | In-situ ramps |  |  | K | A | A | B | C |  | C
246 | Composite ramps |  |  | A | A | A | B | C |  | C
247 | Fixed ladders, ladders and steps |  |  | A |  |  | B | C |  | C
25 | Load-bearing beams and columns
251 | Precast beams |  |  | K |  | A | B | C |  | C
252 | In-situ beams |  |  | K |  | A | B | C |  | C
253 | Steel beams |  |  | K |  | A | B | C |  | C
254 | Other beams |  |  | K |  | A | B | C |  | C
255 | Precast columns |  |  | K | A | A | B | C |  | C
256 | In-situ columns |  |  | K | A | A | B | C |  | C
257 | Steel columns |  |  | K | A | A | B | C |  | C
259 | Other columns |  |  | K | A | A | B | C |  | C
26 | Balconies and exterior hallways, primary building components
261 | Precast balconies and exterior hallways |  |  | K | A | A | B | C |  | C
262 | In-situ balconies and exterior hallways |  |  | K | A | A | B | C |  | C
263 | Composite balconies and exterior hallways |  |  | A | A | A | B | C |  | C
27 | Roofs, primary building components
271 | Rafter roofs |  |  | A | A | A | B | C |  | C
272 | Roof cassettes |  |  | A | A | A | B | C |  | C
273 | Warm roofs |  |  | A | A | A | B | C |  | C
274 | Curtain roofs |  |  | A | A | A | B | C |  | C
275 | Movable roofs |  |  | A |  |  | B | C |  | C
276 | Canopies and shelters |  |  | A |  |  | B | C |  | C
279 | Other roof constructions |  |  | A |  |  | B | C |  | C
3 | Seconddary building components
30 | Secondary element, terrain
301 | Fences, foreclosure |  |  | L | A | B | B | C |  | C
302 | Complementary stairs, ramps in terrain |  |  | L | A | B | B | C |  | C
31 | Secondary elements to external wall
311 | Exterior doors |  |  | A | A | B | B | C |  | C
312 | Exterior windows |  |  | A | A | B | B | C |  | C
313 | Exterior doors, curtain wall systems |  |  | A | A | B | B | C |  | C
314 | Exterior windows openings, curtain wall systems |  |  | A |  | B | B | C |  | C
315 | Exterior panels, spandrels and mullions profiles, curtain wall systems |  |  | A | A | B | B | C |  | C
316 | Exterior ports and revolving doors |  |  | A | A | B | B | C |  | C
317 | Exterior walls, screening walls |  |  | A |  | B | B | C |  | C
319 | Other |  |  | A |  | B | B | C |  | C
32 | Interior secondary component
321 | interior doors |  |  | A | A | B | B | C |  | C
322 | Interior windows, hatches and trapdoor |  |  | A |  | B | B | C |  | C
323 | Interior doors, curtain wall systems |  |  | A | A | B | B | C |  | C
324 | Interior window openings, curtain wall systems |  |  | A |  | B | B | C |  | C
325 | Interior windows, spandrels and mullions, curtain walls |  |  | A | A | B | B | C |  | C
326 | Interior doors and revolving doors |  |  | A | A | B | B | C |  | C
327 | Moveable inside walls |  |  | A | A | B | B | C |  | C
328 | Internal walls, screening wall |  |  | A |  | B | B | C |  | C
329 | Other secondary elements |  |  | A |  | B | B | C |  | C
33 | Slab, complementary
331 | Floor finishes raised on joists |  |  | A |  | B | B | C |  | C
332 | Floating floors |  |  | A |  | B | B | C |  | C
333 | Hatches, grates, mat well, doormat frame |  |  | A |  |  |  | C |  | C
334 | In-situ floors |  |  | A |  | B | B | C |  | C
335 | Raised finishes |  |  | A |  |  |  | C |  | C
336 | Sound absorbers |  |  | A |  |  |  | C |  | C
339 | Other complementaries |  |  | A |  |  |  | C |  | C
34 | Stairs and ramps, secondary
341 | Railings, guardrails and handrails, exterior |  |  | A |  | B | B | C |  | C
342 | Railings, guardrails and handrails, interior |  |  | A |  | B | B | C |  | C
343 | Gratings, mat wells, doormat frames |  |  | A |  |  |  | C |  | C
349 | Other stair complementaries |  |  | A |  |  |  | C |  | C
35 | Ceiling, complementary
351 | Interior suspended ceilings |  |  | A |  | B | B | C |  | C
352 | Exterior suspended ceilings |  |  | A |  | B | B | C |  | C
353 | Interior surface mounted ceilings |  |  | A |  | B | B | C |  | C
354 | Exterior surface mounted ceilings |  |  | A |  | B | B | C |  | C
355 | Interior ceiling skirts |  |  | A |  |  | B | C |  | C
356 | Exterior ceiling skirts |  |  | A |  |  | B | C |  | C
357 | Sound absorbers |  |  | A |  |  |  | C |  | C
36 | Balconies, secondary
361 | Handrails, parapets |  |  | A |  | B | B | C |  | C
37 | Roof, secondary
371 | Dormers |  |  | A |  |  | B | C |  | C
372 | Skylights, smoke hatches and roof access hatches |  |  | A |  |  | B | C |  | C
373 | Sunscreen for skylights |  |  | A |  |  |  | C |  | C
374 | Mansafe systems |  |  | A |  |  |  | C |  | C
375 | Fire parapet walls |  |  | A |  |  |  | C |  | C
376 | Flashings |  |  | A |  |  |  | C |  | C
377 | Coatings on finished roofs |  |  | A |  |  |  | C |  | C
38 | Other secondary building elements
4 | Finish surfaces
40 | Exterior wall finishes
401 | Painted |  |  | A
402 | Coverings, cladded |  |  | A |  |  |  | C |  | C
403 | Coverings, mounted |  |  | A |  |  |  | C |  | C
41 | Interior wall finishes
411 | Painted |  |  | A
412 | Coverings, cladded |  |  | A |  |  |  | C |  | C
413 | Coverings, mounted |  |  | A |  |  |  | C |  | C
42 | Suspended floors & finishes
421 | Painted |  |  | A
422 | Coverings, cladded |  |  | A |  |  |  | C |  | C
423 | Coverings, mounted |  |  | A |  |  |  | C |  | C
43 | Stairs and ramps, finishes
431 | Painted |  |  | A
432 | Coverings, cladded |  |  | A |  |  |  | C |  | C
433 | Coverings, mounted |  |  | A |  |  |  | C |  | C
44 | Ceiling, finishes
441 | Painted |  |  | A
442 | Coverings, cladded |  |  | A |  |  |  | C |  | C
443 | Coverings, mounted |  |  | A |  |  |  | C |  | C
45 | Balconies, finishes
451 | Painted |  |  | A
452 | Coverings, cladded |  |  | A |  |  |  | C |  | C
453 | Coverings, mounted |  |  | A |  |  |  | C |  | C
46 | Roof, finishes
461 | Painted |  |  | A
462 | Coverings, cladded |  |  | A |  |  |  | C |  | C
5 | Plumbing -and HVAC control systems
50 | Plumbing installations, terrain
501 | Wells |  |  | I |  |  | B | C |  | C
502 | Other accessories |  |  | I |  |  | B | C |  | C
51 | Logistics
52 | Drainage and sanitation |  |  | I
521 | Drainage and the like accessories |  |  | I | A | A | B | C |  | C
522 | Toilet and shower |  |  | I | A | A | B | C |  | C
523 | Sinks and taps |  |  | I | A | A | B | C |  | C
524 | Drain connection to equipment |  |  | I |  |  | B | C |  | C
525 | Other drainage and sanitation |  |  | I |  |  | B | C |  | C
53 | Water (cold / hot water, treated water)
531 | Mechanical equipment |  |  | I | A | A | B | C |  | C
54 | Gases (gas, compressed air, vacuum, steam)
541 | Mechanical equipment |  |  | I |  |  | B | C |  | C
55 | Cooling
551 | Mechanical equipment |  |  | I |  |  | B | C |  | C
56 | Heating System
561 | Heating Devices |  |  | I |  |  | B | C |  | C
562 | Burner |  |  | I |  |  | B | C |  | C
563 | Other mechanical equipment |  |  | I |  |  | B | C |  | C
57 | HVAC SYSTEM
571 | Round and rectangular ducts |  |  | I | A | A | B | C |  | C
572 | Other channels |  |  | I | A | A | B | C |  | C
573 | Duct accessories |  |  | I |  |  | B | C |  | C
574 | Installations cooling / heating coils exchanger |  |  | I |  | A | B | C |  | C
575 | Fan |  |  | I |  |  | B | C |  | C
576 | Luminaire |  |  | I |  |  | B | C |  | C
577 | Valves |  |  | I |  |  | B | C |  | C
578 | Connections to the equipment |  |  | I |  |  | B | C |  | C
579 | Roof terminals / bushings |  |  | I |  |  | B | C |  | C
58 | Sprinkler
581 | Accessories |  |  | I |  |  | B | C |  | C
582 | Mechanical equipment |  |  | I |  |  | B | C |  | C
59 | Transverse components, plumbing
591 | Metal pipes |  |  | I |  |  | B | C |  | C
592 | Plastic pipe or similar |  |  | I |  |  | B | C |  | C
593 | Other pipes |  |  | I |  |  | B | C |  | C
594 | Static pipe fittings |  |  | I |  |  | B | C |  | C
595 | Dyunamic pipe fittings |  |  | I |  |  | B | C |  | C
596 | Motordriven pipe fittings |  |  | I |  |  | B | C |  | C
597 | Meters |  |  | I |  |  | B | C |  | C
598 | Pipes – and pipe insulation |  |  | I |  |  | B | C |  | C
6 | Electrical and mechanical systems
60 | Terræn
601 | Wires |  |  | I |  |  | B | C |  | C
602 | Lighting |  |  | I |  | A | B | C |  | C
603 | Installation for underground facilities |  |  | I |  |  | B | C |  | C
604 | Installation for ground level facilities |  |  | I |  |  | B | C |  | C
605 | Traffic management |  |  | I |  |  | B | C |  | C
61 | Routing
611 | Routing |  |  | I | A | A | B | C |  | C
612 | Gaps and recesses |  |  | I |  |  | B | C |  | C
613 | Fire and audio sealings |  |  | I
62 | High voltage
621 | Supply |  |  | I | A | A | B | C |  | C
622 | Distribution |  |  | I |  |  | B | C |  | C
623 | Installations for appliances and machines |  |  | I |  |  | B | C |  | C
624 | Sekundær højspænding |  |  | I |  |  | B | C |  | C
63 | Low voltage
631 | Supply - external |  |  | I |  |  |  | C |  | C
632 | Distribution |  |  | I |  |  |  | C |  | C
633 | Installations for appliances and machines |  |  | I |  |  |  | C |  | C
634 | Thermal facilities |  |  | I |  |  |  | C |  | C
635 | Installations for lighting |  |  | I |  |  |  | C |  | C
636 | Lighting fixtures |  |  | I |  | A | A | C |  | C
637 | Power installations |  |  | I |  |  |  | C |  | C
638 | Renewable energy - Internal distribution |  |  | I |  |  |  | C |  | C
64 | Communication and information
641 | Communication |  |  | I |  |  |  | C |  | C
642 | Information |  |  | I |  |  |  | C |  | C
643 | Audio, video and antenna |  |  | I |  |  |  | C |  | C
644 | IT infrastructure |  |  | I |  |  |  | C |  | C
65 | Security
651 | Access security |  |  | I |  |  |  | C |  | C
652 | Security systems |  |  | I |  |  |  | C |  | C
653 | Individual safeguarding systems |  |  | I |  |  |  | C |  | C
66 | Building automation
661 | Building Management Systems |  |  | I |  |  |  | C |  | C
662 | Central Status Control |  |  | I |  |  |  | C |  | C
663 | Distributed Status Control |  |  | I |  |  |  | C |  | C
67 | Protection
671 | Overvoltage protection |  |  | I |  |  |  | C |  | C
672 | Equalizer connections |  |  | I |  |  |  | C |  | C
673 | Cathodic Protection |  |  | I |  |  |  | C |  | C
674 | EMI (Electrical Magnetical Interference) |  |  | I |  |  |  | C |  | C
68 | Passenger and material transportation
681 | Passenger transportation |  |  | I | A | B | B | C |  | C
682 | Cargo and material transportation |  |  | I | A | B | B | C |  | C
7 | Furniture and equipment
70 | Furniture, terrain
701 | Technical equipment |  |  | L |  |  |  | C |  | C
702 | Boards, signs and screens |  |  | L |  |  |  | C |  | C
703 | Storage, trash racks, bike racks, mailboxes |  |  | L |  |  | B | C |  | C
704 | Table furniture |  |  | L |  |  | B | C |  | C
705 | Seating furniture |  |  | L |  |  | B | C |  | C
706 | Handrails and parapets |  |  | L |  |  | B | C |  | C
709 | Other fixtures in the terrain |  |  | L |  |  | B | C |  | C
71 | Furniture, built-in
711 | Cabinets, drawers |  |  | A |  | A | B | C |  | C
712 | Bookcases, shelves |  |  | A |  | A | B | C |  | C
713 | Seating furniture, lawn furniture |  |  | A |  | A | B | C |  | C
714 | Curtains, blinds, screens, curtains |  |  | A |  |  |  | C |  | C
715 | Tables, Countertops |  |  | A |  | A | B | C |  | C
716 | Signs, boards |  |  | A |  |  |  | C |  | C
717 | Garnish |  |  | A |  |  |  | C |  | C
719 | Other fixed furniture |  |  | A |  |  |  | C |  | C
72 | Furniture, movable
721 | Cabinets, drawers |  |  | A |  | A | B | C |  | C
722 | Bookcases |  |  | A |  | A | B | C |  | C
723 | Seating furniture, lawn furniture |  |  | A |  | A | B | C |  | C
724 | Screens, curtains |  |  | A |  |  |  | C |  | C
725 | Tables |  |  | A |  | A | B | C |  | C
726 | Stands, shelves |  |  | A |  |  |  | C |  | C
727 | Mats, rugs, runners |  |  | A |  |  |  | C |  | C
729 | Other removable fixtures |  |  | A |  |  |  | C |  | C
73 | Fixtures, technical, IT and audio-visual equipment
731 | AV equipment |  |  | I |  |  |  | C |  | C
732 | IT equipment |  |  | I |  |  |  | C |  | C
733 | Lighting |  |  | I
734 | Vending Machines |  |  | I |  |  |  | C |  | C
735 | Firefighting equipment |  |  | I |  | A | B | C |  | C
736 | Appliances |  |  | I |  | A | B | C |  | C
8 | Planting and external ground finishes
80 | Coatings and fixings
801 | Asphalt coatings |  |  | L |  | A | B | C |  | C
802 | Concrete coating |  |  | L |  | A | B | C |  | C
803 | Rubber coatings |  |  | L |  |  | B | C |  | C
804 | Tilinge and paving |  |  | L |  | A | B | C |  | C
805 | Crushed stone and gravel |  |  | L |  |  | B | C |  | C
806 | Edge elements |  |  | L |  |  | B | C |  | C
807 | Striping |  |  | L |  |  | B | C |  | C
809 | Other coatings and fixings |  |  | L |  |  | B | C |  | C
81 | Planting
811 | Trees |  |  | L |  | A | B | C |  | C
812 | Hedges |  |  | L |  | A | B | C |  | C
813 | Shrubs |  |  | L |  | A | B | C |  | C
814 | Ground cover plants |  |  | L |  | A | B | C |  | C
815 | Climbers |  |  | L |  | A | B | C |  | C
816 | Lawns |  |  | L |  | A | B | C |  | C
819 | Other planting |  |  | L |  | A | B | C |  | C
9 | Project equipment
91 | Project equipment ARCH |  |  | A
92 | Project equipment CON |  |  | K
93 | Project equipment HVAC |  |  | I
94 | Project equipment PLU |  |  | I
95 | Project equipment EL |  |  | I
96 | Project equipment LAND |  |  | L